## Blades v4.0a
Blades, v4.0a
Index | Qty | Description | Specs | Value | Package | Ref. Mouser | References | Alt High End | Alt Low End
SMT parts
IC1, IC2, IC8, IC14, IC15, IC18, IC21 | 7 | OPA1679 Quad op-amp |  |  | TSSOP14 | 595-OPA1679IPWR | Texas instruments OPA1679IPWR |  | TL974 | 595-TL974IPWR
IC6, IC7, IC9 | 3 | OPA1678 Dual op-amp |  |  | VSSOP8 | 595-OPA1678IDGKT | Texas instruments OPA1678IDGKT |  | TL972 | 595-TL972IDGKR
PTH parts, top side
J1, J2, J3, J4, J5, J6, J7, J8, J9, J10, J11, J12, J13, J14, J15, J16 | 16 | Vertical jack connector |  |  |  |  | https://www.thonk.co.uk/shop/thonkiconn/
LED1 | 1 | LED 3mm, baby pink |  |  |  |  | Optosupply OSC84L3131A |  |  | 755-SLI-430DU3F
LED2 | 1 | LED 3mm, mint green |  |  |  |  | Optosupply OSC54L3131A |  |  | 604-WP710A10CGCK
R14, R15, R17, R18, R86, R87, R127, R128, R130 | 9 | 10k linear pot, 15mm shaft |  | 10kB |  |  | https://www.thonk.co.uk/shop/alpha-9mm-pots/
R80, R81 | 2 | 10k audio pot, 25mm shaft with marker |  | 10kA |  |  | https://www.thonk.co.uk/shop/ttpots/
R177, R178, R179, R180, R181 | 5 | 10k linear pot, 25mm shaft with marker |  | 10kB |  |  | https://www.thonk.co.uk/shop/ttpots/
SW1 | 1 | Switch, On-mom, Green LED |  |  |  | 612-LP4EE1PBCTG | E-switch LP4EE1PBCTG
PTH parts, bottom side
JP1 | 1 | 2x5 male boxed header, 2.54mm pitch |  |  |  | 710-61201021621 | 4U-03548
R139, R195, R196, R198 | 4 | Trimmer resistor, 25 turns, vertical adjust. |  | 2k |  | 81-PV36W202C01B00 | Bourns PV36W202C01B00
PCB |  | 88.9 x 108.9, 4 layers
R184, R188 | 2 | Resistor | DNP
C72, C73 | DNP
IC4, IC5, IC12, IC13, IC16, IC17 | 6 | V2164 Quad VCA |  |  | SOIC16 |  | CoolAudio V2164M | AliExpress !?